## __final_document__
Database name |  | C:\Users\Jernej\Documents\PROJEKTI\MRAK\Primeri Mrak\D33R1.SLDPRT |  |  | Project prefix
Project engineer |  | Stanislav Vavřík |  |  | Date |  |  | 2010-11-25
Project directory |  | D:\__vavrik_\Documents\_Pracovni_\SolidCAM\2010_11_25 Jernej XLS
Project comment |  | Programováno v SolidCAMu
Op No. | Name |  | Strategy | Tool # |  | Cutter D | Corner rad. |  | Thickness | Tapefile | Time
1 | FM_facemill_T52 [Zmin 0] |  | Face | 52 |  | 40 | 0.8 |  | - |  | 0:02:40
2 | F_kontura_T10 [Zmin -76] |  | Profile | 10 |  | 12 | 0 |  | - |  | 0:08:49
3 | HSM_R_Cont_IZDELEK_T52_1 [Zmin 0] |  | Contour roughing | 52 |  | 40 | 0.8 |  | 0.5; 0.2 |  | 1:02:43
4 | HSM_RestR_IZDELEK_T11 [Zmin 0] |  | Rest roughing | 11 |  | 12 | 1 |  | 0.5; 0.2 |  | 1:30:16
5 | HSM_Prismatic_IZDELEK_T17 [Zmin 0] |  | Prismatic Part machining | 17 |  | 8 | 1 |  | 0; 0 |  | 1:05:43
6 | HSS_ParC_PLOSKVE1_T8 [Zmin 0] |  | Parallel to Curve(s) | 8 |  | 12 | 1 |  | - |  | 0:01:41
7 | HSS_PC_CZ_PLOSKVE_T8 [Zmin 0] |  | Constant Z | 8 |  | 12 | 1 |  | - |  | 0:02:47
8 | HSS_ParC_PLOSKVE4_T8 [Zmin 0] |  | Parallel to Curve(s) | 8 |  | 12 | 1 |  | - |  | 0:00:18
9 | HSS_PC_CZ_PLOSKVE3_T8 [Zmin 0] |  | Constant Z | 8 |  | 12 | 1 |  | - |  | 0:01:19
10 | HSS_MC_PLOSKVE5_T15 [Zmin 0] |  | Morph between Curves | 15 |  | 10 | 5 |  | - |  | 0:58:36
11 | HSS_MC_PLOSKVE7_T15 [Zmin 0] |  | Morph between Curves | 15 |  | 10 | 5 |  | - |  | 0:17:34
12 | HSS_ParC_PLOSKVE9_T15 [Zmin 0] |  | Parallel to Curve(s) | 15 |  | 10 | 5 |  | - |  | 0:14:57
13 | HSM_Crn_Ofs_IZDELEK_T15 [Zmin 0] |  | 3D Corner offset | 15 |  | 10 | 5 |  | 0; 0 |  | 4:53:59
14 | HSM_RM_IZDELEK_T27 [Zmin 0] |  | Rest machining | 27 |  | 4 | 2 |  | 0; 0 |  | 0:33:08
15 | HSS_MS_PLOSKVE11_T21 [Zmin 0] |  | Morph between Surfaces | 21 |  | 6 | 3 |  | - |  | 0:14:33

## Design
Database name |  | C:\Users\Jernej\Documents\PROJEKTI\MRAK\Primeri Mrak\D33R1.SLDPRT |  |  | Project prefix
Project engineer |  | Stanislav Vavřík |  |  | Date |  |  | 2010-11-25
Project directory |  | D:\__vavrik_\Documents\_Pracovni_\SolidCAM\2010_11_25 Jernej XLS
Project comment |  | Programováno v SolidCAMu
Op No. | Name |  | Strategy | Tool # |  | Cutter D | Corner rad. |  | Thickness | Tapefile | Time
1 | FM_facemill_T52 [Zmin 0] |  | Face | 8 |  | 12 | 1 |  | - |  | 0:02:40

## ---> Test <---
Please wait Creating in progress...

## Options
Name | Value | Description
opt_use_sections_filter | Y | <Y/N> This parameter defines the usability of SolidCAM settings for decision on which sections will be generated (main, operations, tools, fixtures, etc.)
opt_XML_source_fullpath_for_testing | d:\__vavrik_\Documents\_Pracovni_\SolidCAM\2010_11_25 Jernej XLS\Doc\d.xml | <string> This parameter defines the full path to the d.xml file. This file will be used for testing of the template design (performed by clicking on the "---> Test <---" worksheet). If this option is not defined, the d.xml file will be looked for in the same folder where this .xls file is located. | c:\Program Files (x86)\SolidCAM2009\Solidcam\_XmlDoc\DesignFiles\d.xml
opt_num_of_general_sections | 3 | <integer> (max. 50) This parameter defines the number of General sections (_GeneralSection). The new settings of this parameter will be applied after first Test is completed.
opt_step_fixture | 1 | <integer> This parameter defines the number of columns for Fixtures list. (Basically this number is the same as the number of fixtures at one row == columns number.)
opt_step_picture | 1 | <integer> This parameter defines the columns number for Pictures list. (Basically this number is the same as the number of pictures at one row == columns number.)
opt_use_CAMpart_name_for_file_name | N | <Y/N> This parameter defines the name of the final document (doc.xls or <CAM-Part Name>.xls)
opt_always_ask_me_SaveAs | N | <Y/N> This parameter defines the visibility status of the Save As dialog box that enables you to define the location in which the final document will be saved.
opt_SaveAs_FileType | xls | <xls/xlsx/pdf/csv/txt/mht> This parameter defines the output format used for saving the final document performed with the Save As command. (Only <xls/csv/txt> are supported by Excel2003)
opt_RunMacroForFinalDoc |  | <> Not implemented jet.

## Help
u uoperace potrebuji poradove cislo uzlu s informacemi o nastroji pouzitem v teto operaci
obrazek je vlozen do bunky, pokud je definovana znacka <img> pred cestou k obrazku (jsou podporovany i relativni odkazy)
list Design bude obsahovat cely navrh jednotlivych sekci. Ty budou oznaceny pomoci funkce "Definovat název" specialnim nazvem: title, tool_section, job_section...
makro z Design listu postupne zkopiruje dane sekce (tolik krat, kolik je nastroju/operaci) do __final_document__ a pri vkladani necha nahradit vzorce vypoctenou hodnotu
Jak nacist data:
1. | Mapovani XML...
2. | vybrat .xsd (schema file)
3. | namapovat k jednotlivym bunkam
4. | imortovat xml

## DataXMLgeneral
sc_Version | ??? | Information about SolidCAM version
sc_DateCreated | Thursday, November 25, 2010 | Date of CAM project creation
sc_GenMainPage | 1 | Defines if the "Section/Main page" option was checked or not
sc_GenImages | 1 | Defines if the "Section/Images" option was checked or not
sc_GenToolTabel | 1 | Defines if the "Section/Tool table" option was checked or not
sc_GenOperationSummary | 1 | Defines if the "Section/Operations summary" option was checked or not
sc_GenFixtures | 1 | Defines if the "Section/Fixtures" option was checked or not
sc_GenOperations | 0 | Defines if the "Section/Operations" option was checked or not
sc_CheckImageToolPreview | 1 | Defines if the "Image/Tool Preview" option was checked or not
sc_CheckImageToolParameters | 1 | Defines if the "Image/Tool parameters" option was checked or not
sc_CheckMillPitch | 1 | Defines if the "Milling/Pitch" option was checked or not
sc_CheckMillStandart | 1 | Defines if the "Milling/Standard" option was checked or not
sc_CheckMillCD | 1 | Defines if the "Milling/CD" option was checked or not
sc_CheckMillD | 1 | Defines if the "Milling/D" option was checked or not
sc_CheckMillTD | 1 | Defines if the "Milling/TD" option was checked or not
sc_CheckMillR | 1 | Defines if the "Milling/R" option was checked or not
sc_CheckMillA | 1 | Defines if the "Milling/A" option was checked or not
sc_CheckMillSA | 1 | Defines if the "Milling/SA" option was checked or not
sc_CheckMillAD | 1 | Defines if the "Milling/AD" option was checked or not
sc_CheckMillNTeeth | 1 | Defines if the "Milling/teeth#" option was checked or not
sc_CheckMillTL | 1 | Defines if the "Milling/TL" option was checked or not
sc_CheckMillOHL | 1 | Defines if the "Milling/OHL" option was checked or not
sc_CheckMillSL | 1 | Defines if the "Milling/SL" option was checked or not
sc_CheckMillCL | 1 | Defines if the "Milling/CL" option was checked or not
sc_CheckMillCHL | 1 | Defines if the "Milling/CHL" option was checked or not
sc_CheckMillTipL | 1 | Defines if the "Milling/TipL" option was checked or not
sc_CheckMillH | 1 | Defines if the "Milling/H" option was checked or not
sc_CheckMillConeL | 1 | Defines if the "Milling/ConeL" option was checked or not
sc_CheckMillFlutes | 1 | Defines if the "Milling/Flutes" option was checked or not
sc_CheckMillRough | 1 | Defines if the "Milling/Rough" option was checked or not
sc_CheckTurnA | 1 | Defines if the "Turning/A" option was checked or not
sc_CheckTurnB | 1 | Defines if the "Turning/B" option was checked or not
sc_CheckTurnC | 1 | Defines if the "Turning/C" option was checked or not
sc_CheckTurnD | 1 | Defines if the "Turning/D" option was checked or not
sc_CheckTurnD1 | 1 | Defines if the "Turning/D1" option was checked or not
sc_CheckTurnD2 | 1 | Defines if the "Turning/D2" option was checked or not
sc_CheckTurnE | 1 | Defines if the "Turning/E" option was checked or not
sc_CheckTurnF | 1 | Defines if the "Turning/F" option was checked or not
sc_CheckTurnG | 1 | Defines if the "Turning/G" option was checked or not
sc_CheckTurnH | 1 | Defines if the "Turning/H" option was checked or not
sc_CheckTurnK | 1 | Defines if the "Turning/K" option was checked or not
sc_CheckTurnL | 1 | Defines if the "Turning/L" option was checked or not
sc_CheckTurnW | 1 | Defines if the "Turning/W" option was checked or not
sc_CheckTurnR | 1 | Defines if the "Turning/R" option was checked or not
sc_CheckTurnRa | 1 | Defines if the "Turning/Ra" option was checked or not
sc_CheckTurnRb | 1 | Defines if the "Turning/Rb" option was checked or not
sc_CheckTurn_a | 1 | Defines if the "Turning/a" option was checked or not
sc_CheckTurn_b | 1 | Defines if the "Turning/b" option was checked or not
sc_CheckTurnAppDIR | 1 | Defines if the "Turning/App.DIR." option was checked or not
sc_CheckTurnAppDir_ | 1 | Defines if the "Turning/App.Dir." option was checked or not
sc_CheckTurnOrientation | 1 | Defines if the "Turning/Orientation" option was checked or not
sc_CheckTurnSpinDir | 1 | Defines if the "Turning/SpinDir." option was checked or not
sc_Units_Lable | Units | Label of SolidCAM part units
sc_Units | mm | SolidCAM part units
sc_CompanyLogo | D:\__vavrik_\Pictures\__SolidVision\Logo2008\logotyp SolidVision_final_01 malé.jpg | Full path to your company logo image (option Images/Logo)
sc_PartNotes | Programováno v SolidCAMu | Value of "Part notes" option
sc_HeaderImages | Images | Header for image section
sc_MainPartImage | main_part.png | Main part image file name
sc_CNCController_Lable | CNC-Controller | Label of post-processor name
sc_CNCController | iTNC530_LESKOVEC_HSM-3x | Post-processor name
sc_AxisType_Lable | Axis type | Label of Axis type
sc_AxisType | 3 Axis | Axis type
sc_PartHeader | CAM-Part Setup For: | Main header
sc_PartType_Lable | Part Type | Label of CAM-Part type
sc_PartType | Milling | CAM-Part type
sc_PartName_Lable | Name | Lable of CAM-Part name
sc_PartName | D33R1 | CAM-Part name
sc_PartDirectoryName_Lable | Directory | Label of Full path to SolidCAM part directory
sc_PartDirectoryName | D:\__vavrik_\Documents\_Pracovni_\SolidCAM\2010_11_25 Jernej XLS | Full path to SolidCAM part directory
sc_PartFullName_Lable | Directory | Label of Full path to SolidCAM part file
sc_PartFullName | D:\__vavrik_\Documents\_Pracovni_\SolidCAM\2010_11_25 Jernej XLS\D33R1.prz | Full path name to SolidCAM part file
sc_ModelName_Lable | Model name | Lable of Host CAD model name
sc_ModelName | C:\Users\Jernej\Documents\PROJEKTI\MRAK\Primeri Mrak\D33R1.SLDPRT | Host CAD model name
sc_PartProgramNumbe_Lable | Program number | Lable of Program number
sc_PartProgramNumbe | 1 | Program number
sc_PartSubroutineNumber_Lable | Subroutine number | Label of Subroutine number
sc_PartSubroutineNumber | 1 | Subroutine number
sc_OperationsCount_Lable | Operations | Label of Operations count
sc_OperationsCount | 15 | Operations count
sc_PartMaterialName_Lable | Work material | Label of Part material
sc_PartMaterialName | None | Part material
sc_PartNoteHeader | Part Notes | Label of Part note
sc_PartTotalTime_Lable | Total time | Label of Part total time of cutting
sc_PartTotalTime | 11:09:02 | Part total time of cutting
sc_PartToolPathLen_Lable | Toolpath Lengths | Label of Part tool path length
sc_PartToolPathLen | 323787.188 | Part tool path length
sc_TotalPartSize | Total Part Size | Label of Total part size
sc_MotionLimits | Motion Limits | Label of Motion limits
sc_Min | Min | Label of "Min"
sc_Max | Max | Label of "Max"
sc_Center | Center | Label of "Center"
sc_OperationHeader | Operation | Operation Header
sc_ToolTableHeader | Tool Table For | Tool Table Header
sc_LogoHeader | Logo | Logo Header
sc_OperationRough | Rough | Label of "Rough"
sc_OperationSemiFinish | SemiFinish | Label of "Semi-Finish"
sc_OperationFinish | Finish | Label of "Finish"
sc_ToolNumberHeader | Tool Number | Label of "Tool number"
sc_ToolTypeHeader | Tool type | Label of "Tool type"
sc_OperationNameHeader | Operation Name | Label of "Operation name"
sc_ToolPathLenHeader | Toolpath Length | Label of "Tool path length"
sc_TimeHeader | Time | Label of "Time"
sc_TotalTimeHeader | Total time | Label of "Total time"
sc_OperationSummary | Operation Summary | Label of "Operation summary"
sc_TransformHeader | Transform | Label of "Transform"
sc_FixtureHeader | Fixture | Label of "Fixture"
sc_OperationDescriptionHeader | Operation description | Label of "Operation description"
sc_OperationToolCoolantHeader | Tool Coolant | Label of "Tool coolant"
sc_StockSizeHeader | Stock Size | Label of "Size of stock"
sc_TotalPartSizeMax_X | 145 | Total part size - Xmax
sc_TotalPartSizeMax_Y | 87 | Total part size - Ymax
sc_TotalPartSizeMax_Z | -0 | Total part size - Zmax
sc_TotalPartSizeMin_X | -145 | Total part size - Xmin
sc_TotalPartSizeMin_Y | -87 | Total part size - Ymin
sc_TotalPartSizeMin_Z | -74 | Total part size - Zmin
sc_TotalPartSizeMiddle_X | -0 | Part size - Xmiddle
sc_TotalPartSizeMiddle_Y | -0 | Part size - Ymiddle
sc_TotalPartSizeMiddle_Z | -37 | Part size - Zmiddle
sc_MotionLimitsMax_X | 181.79 | X max of tool motion limits
sc_MotionLimitsMax_Y | 103 | Y max of tool motion limits
sc_MotionLimitsMax_Z | 12 | Z max of tool motion limits
sc_MotionLimitsMin_X | -181.79 | X max of tool motion limits
sc_MotionLimitsMin_Y | -104.551 | Y min of tool motion limits
sc_MotionLimitsMin_Z | -76 | Z min of tool motion limits
sc_StockSize_X | 290 | Stock size - X
sc_StockSize_Y | 174 | Stock size - Y
sc_StockSize_Z | 74 | Stock size - Z
sc_ToolAdaptor_Lable | Tool adaptor | Label of Tool adaptor
sc_ToolAdaptor |  | Tool adaptor
sc_UserDefinedMainPage |  | User Defined main page parameter
sc_UserDefinedHeader |  | User Defined header parameter
sc_UserDefinedMainPageCount | 0 | The number of parameters defined by user
sc_UserDefinedHeader1_Lable | Číslo zakázky | User Defined header parameter
sc_UserDefinedHeader1 | 00123 | User Defined header parameter
sc_UserDefinedHeader2_Lable | Cesta k NC kódu | User Defined header parameter
sc_UserDefinedHeader2 | >>C:\TNC\zakazky\ | User Defined header parameter
sc_UserDefinedHeaderCount | 2 | The number of parameters defined by user
sc_UserName | Stanislav Vavřík | User name

## DataXMLtools
1
tool_Index | 1
tool_ToolsNumber | 8
tool_Number | 8 | Tools number | 8 | 10 | 11 | 15 | 17 | 21 | 27 | 52
tool_Number_Lable | Tool Number | Label of Tool number | Tool Number | Tool Number | Tool Number | Tool Number | Tool Number | Tool Number | Tool Number | Tool Number
tool_Type_Lable | Tool type | Label of Tool type | Tool type | Tool type | Tool type | Tool type | Tool type | Tool type | Tool type | Tool type
tool_Type | BULL NOSE MILL | Tool type | BULL NOSE MILL | END MILL | BULL NOSE MILL | BALL NOSE MILL | BULL NOSE MILL | BALL NOSE MILL | BALL NOSE MILL | FACE MILL
tool_TToolA |  | Turning tool parameter A
tool_TToolB |  | Turning tool parameter B
tool_TToolC |  | Turning tool parameter C
tool_TToolD |  | Turning tool parameter D
tool_TToolD1 |  | Turning tool parameter D1
tool_TToolD2 |  | Turning tool parameter D2
tool_TToolE |  | Turning tool parameter E
tool_TToolF |  | Turning tool parameter F
tool_TToolRa |  | Turning tool parameter Ra
tool_TToolRb |  | Turning tool parameter Rb
tool_TToolW |  | Turning tool parameter W
tool_TToolR |  | Turning tool parameter R
tool_TTool_a |  | Turning tool parameter a
tool_TTool_b |  | Turning tool parameter b
tool_TToolG |  | Turning tool parameter G
tool_TToolH |  | Turning tool parameter H
tool_TToolK |  | Turning tool parameter K
tool_TToolL |  | Turning tool parameter L
tool_TToolAppDIR_Lable |  | Label of Turning tool parameter App DIR.
tool_TToolAppDIR |  | Turning tool parameter App DIR.
tool_TToolAppDir_ |  | Turning tool parameter App Dir.
tool_TToolOrientation_Lable |  | Label of Turning tool orientation
tool_TToolOrientation |  | Turning tool orientation
tool_TToolSpinDir_Lable |  | Label of Turning tool spin direction
tool_TToolSpinDir |  | Turning tool spin direction
tool_IdNumber_Lable | ID number | Label of Tool ID number | ID number | ID number | ID number | ID number | ID number | ID number | ID number | ID number
tool_IdNumber |  | Tool ID number
tool_Description_Lable | Tool Description | Label of Tool description | Tool Description | Tool Description | Tool Description | Tool Description | Tool Description | Tool Description | Tool Description | Tool Description
tool_Description | D12 R1 | Tool description | D12 R1 | KARBIDNI D12 | KARBIDNI D12 R1 | KARBIDNI D10 R5 | KARBIDNI D8 R1 | KARBIDNI D6 R3 | KARBIDNI D4 R2
tool_Image_Lable | Tool Image | Label of Tool image | Tool Image | Tool Image | Tool Image | Tool Image | Tool Image | Tool Image | Tool Image | Tool Image
tool_Image | AHT_tool8.png | Tool image | AHT_tool8.png | AHT_tool10.png | AHT_tool11.png | AHT_tool15.png | AHT_tool17.png | AHT_tool21.png | AHT_tool27.png | AHT_tool52.png
tool_ParamsImage | ToolsImages\mill_type_1.png | File path to image file with tool parameters scheme | ToolsImages\mill_type_1.png | ToolsImages\mill_type_2.png | ToolsImages\mill_type_1.png | ToolsImages\mill_type_15.png | ToolsImages\mill_type_1.png | ToolsImages\mill_type_15.png | ToolsImages\mill_type_15.png | ToolsImages\mill_type_20.png
tool_DiameterUnit | mm | Tool diameter units | mm | mm | mm | mm | mm | mm | mm | mm
tool_Dia | 12 | Tool diameter | 12 | 12 | 12 | 10 | 8 | 6 | 4 | 40
tool_TD |  | Tool parameter TD | [7 empty] | 40
tool_R | 1 | Tool parameter R | 1 |  | 1 | 5 | 1 | 3 | 2 | 0.8
tool_A |  | Tool parameter A | [7 empty] | 0
tool_AD | 12 | Tool parameter AD | 12 | 12 | 12 | 10 | 8 | 6 | 4 | 36
tool_LengthUnit | mm | Tool length units | mm | mm | mm | mm | mm | mm | mm | mm
tool_TL | 100 | Tool parameter TL | 100 | 80 | 80 | 80 | 60 | 60 | 50 | 60
tool_OHL | 60 | Tool parameter OHL | 60 | 50 | 50 | 40 | 30 | 30 | 30 | 40
tool_SL | 6 | Tool parameter SL | 6 | 30 | 30 | 25 | 20 | 20 | 16 | 12
tool_CL | 6 | Tool parameter CL | 6 | 30 | 30 | 25 | 20 | 20 | 16 | 10
tool_Hig | 130 | Tool parameter Hig | 130 | 90 | 90 | 120 | 90 | 90 | 90 | 100
tool_NFlutes_Lable | Flutes | Label of Tools flutes number | Flutes | Flutes | Flutes | Flutes | Flutes | Flutes | Flutes | Flutes
tool_NFlutes | 2 | Tools flutes number | 2 | 4 | 4 | 4 | 4 | 2 | 2 | 4
tool_Rough_Lable | Rough | Label or "Rough tool" | Rough | Rough | Rough | Rough | Rough | Rough | Rough | Rough
tool_Rough | 1 | Defines if the tool is rough tool | 1 | 0 | 0 | 0 | 0 | 0 | 0 | 0
tool_HolderType_Lable | Holder Type | Label of Tool holder type | Holder Type | Holder Type | Holder Type | Holder Type | Holder Type | Holder Type | Holder Type | Holder Type
tool_HolderType | BT40 ER 32x606 | Tool holder type | BT40 ER 32x606 | BT40 EM 12x651 | BT40 EM 12x652 | BT40 EM 10x652 |  |  | BT40 SRKIN 8x90 | BT40 SEM 27x45
tool_HolderImage_Lable | Image | Label of Tool holder image | Image | Image | Image | Image | Image | Image | Image | Image
tool_HolderImage | BT40 ER 32x606.png | Tool holder image | BT40 ER 32x606.png | BT40 EM 12x651.png | BT40 EM 12x652.png | BT40 EM 10x652.png |  |  | BT40 SRKIN 8x90.png | BT40 SEM 27x45.png
tool_H_Lable | H | Label of Tool parameter H | H | H | H | H | H | H | H | H
tool_H | 58 | Tool parameter H | 58 | 60 | 61 | 65 | 67 | 71 | 77 | 102
tool_D_Lable | D | Label of Tool parameter D | D | D | D | D | D | D | D | D
tool_D | 8 | Tool parameter D | 8 | 10 | 11 | 15 | 17 | 21 | 27 | 52
tool_SA |  | Tool parameter SA
tool_TipL |  | Tool Tip Length
tool_ConicalShoulder |  | Tool conical shoulder
tool_ConeL |  | Tool cone length
tool_Pitch_Lable |  | Label of Tool pinch number
tool_Pitch |  | Tool pinch number
tool_PitchUnit |  | Tool pinch units
tool_ThreadStandart |  | Tool thread standard
tool_CD |  | Tool parameter CD
tool_NTeeth |  | Tool teeth number
tool_ChL |  | Tool parameter ChL
tool_TCL |  | Tool parameter TCL
tool_CuttingTime | 0.0042245 | Tool cutting time | 0:06 | 0:09 | 1:30 | 6:25 | 1:06 | 0:15 | 0:33 | 1:05
tool_UsedWithCompensation | No | Tool used in some operation with an active compensation | No | No | No | No | No | No | No | No

## DataXMLuser
user_DateCreatedExelFormat | 2010-11-25 |  |  | Thursday;November;25;2010
user_DayNameFromDateCreated | 1900-01-04 | Thursday |  | November;25;2010
user_MonthFromDateCreated | 11 | 11 | November | 25;2010
user_DayFromDateCreated | 25 | 25
user_YearFromDateCreated | 2010 | 2010

## DataXMLfixtures
1
fixture_Index | 1
fixture_FixturesNumber | 0
fixture_Name_Lable |  | Lable of Fixture name
fixture_Name |  | Fixture name
fixture_Message_Lable |  | Label of Fixture message
fixture_Message |  | Fixture message
fixture_Image_Lable |  | Label of Fixture image
fixture_Image |  | Full file name of Fixture image

## DataXMLoperations
1
operation_Index | 1
operation_OperationsNumber | 15
operation_Type_Lable | Operation type | Label of Operation type | Operation type | Operation type | Operation type | Operation type | Operation type | Operation type | Operation type | Operation type | Operation type | Operation type | Operation type | Operation type | Operation type | Operation type | Operation type
operation_Type | Face | Operation type | Face | Profile | Contour roughing | Rest roughing | Prismatic Part machining | Parallel to Curve(s) | Constant Z | Parallel to Curve(s) | Constant Z | Morph between Curves | Morph between Curves | Parallel to Curve(s) | 3D Corner offset | Rest machining | Morph between Surfaces
operation_Name_Lable | Operation Name | Label of Operation name | Operation Name | Operation name | Operation Name | Operation Name | Operation Name | Operation Name | Operation Name | Operation Name | Operation Name | Operation Name | Operation Name | Operation Name | Operation Name | Operation Name | Operation Name
operation_Name | FM_facemill_T52 | Operation name | FM_facemill_T52 | F_kontura_T10 | HSM_R_Cont_IZDELEK_T52_1 | HSM_RestR_IZDELEK_T11 | HSM_Prismatic_IZDELEK_T17 | HSS_ParC_PLOSKVE1_T8 | HSS_PC_CZ_PLOSKVE_T8 | HSS_ParC_PLOSKVE4_T8 | HSS_PC_CZ_PLOSKVE3_T8 | HSS_MC_PLOSKVE5_T15 | HSS_MC_PLOSKVE7_T15 | HSS_ParC_PLOSKVE9_T15 | HSM_Crn_Ofs_IZDELEK_T15 | HSM_RM_IZDELEK_T27 | HSS_MS_PLOSKVE11_T21
operation_GeomName_Lable | Geometry | Label of Operation geometry name |  | Geometry
operation_GeomName |  | Operation geometry name |  | kontura
operation_HomeNumber_Lable | Coordinate system | Label of Operation CoordSys number | Coordinate system | Coordinate system | Coordinate system | Coordinate system | Coordinate system | Coordinate system | Coordinate system | Coordinate system | Coordinate system | Coordinate system | Coordinate system | Coordinate system | Coordinate system | Coordinate system | Coordinate system
operation_HomeNumber | MAC 1 (1- Position) | Operation CoordSys number | MAC 1 (1- Position) | MAC 1 (1- Position) | MAC 1 (1- Position) | MAC 1 (1- Position) | MAC 1 (1- Position) | MAC 1 (1- Position) | MAC 1 (1- Position) | MAC 1 (1- Position) | MAC 1 (1- Position) | MAC 1 (1- Position) | MAC 1 (1- Position) | MAC 1 (1- Position) | MAC 1 (1- Position) | MAC 1 (1- Position) | MAC 1 (1- Position)
operation_Time_Lable | Time | Label of Operation time | Time | Time | Time | Time | Time | Time | Time | Time | Time | Time | Time | Time | Time | Time | Time
operation_Time | 0:02:40 | Operation time | 0:02:40 | 0:08:49 | 1:02:43 | 1:30:16 | 1:05:43 | 0:01:41 | 0:02:47 | 0:00:18 | 0:01:19 | 0:58:36 | 0:17:34 | 0:14:57 | 4:53:59 | 0:33:08 | 0:14:33
operation_TotalPathLength_Lable | Toolpath Length | Label of Operation tool path length | Toolpath Length | Toolpath Length | Toolpath Length | Toolpath Length | Toolpath Length | Toolpath Length | Toolpath Length | Toolpath Length | Toolpath Length | Toolpath Length | Toolpath Length | Toolpath Length | Toolpath Length | Toolpath Length | Toolpath Length
operation_TotalPathLength | 2893.315 | Operation tool path length | 2893.315 | 9106.295 | 63948.852 | 102630.172 | 57883.184 | 2316.902 | 3511.502 | 537.981 | 1670.042 | 5969.339 | 1839.157 | 1516.475 | 30123.445 | 28107.502 | 11733.031
operation_ToolType_Lable | Type | Label of Operation tool type |  | Type | Type | Type | Type | Type | Type | Type | Type | Type | Type | Type | Type | Type | Type
operation_ToolType |  | Operation tool type |  | END MILL | FACE MILL | BULL NOSE MILL | BULL NOSE MILL | BULL NOSE MILL | BULL NOSE MILL | BULL NOSE MILL | BULL NOSE MILL | BALL NOSE MILL | BALL NOSE MILL | BALL NOSE MILL | BALL NOSE MILL | BALL NOSE MILL | BALL NOSE MILL
operation_ToolNumber_Lable | Tool | Label of Operation tool number | Tool | Tool number | Tool | Tool | Tool | Tool | Tool | Tool | Tool | Tool | Tool | Tool | Tool | Tool | Tool
operation_ToolNumber | 52 | Operation tool number | 52 | 10 | 52 | 11 | 17 | 8 | 8 | 8 | 8 | 15 | 15 | 15 | 15 | 27 | 21
operation_TransType_Lable | Transform | Label of Operation transformation type |  | Transform
operation_TransType |  | Operation transformation type
operation_ToolDescription_Lable | Tool Description | Label of Operation tool description |  | Tool Description | Tool Description | Tool Description | Tool Description | Tool Description | Tool Description | Tool Description | Tool Description | Tool Description | Tool Description | Tool Description | Tool Description | Tool Description | Tool Description
operation_ToolDescription |  | Operation tool description |  | KARBIDNI D12 |  | KARBIDNI D12 R1 | KARBIDNI D8 R1 | D12 R1 | D12 R1 | D12 R1 | D12 R1 | KARBIDNI D10 R5 | KARBIDNI D10 R5 | KARBIDNI D10 R5 | KARBIDNI D10 R5 | KARBIDNI D4 R2 | KARBIDNI D6 R3
operation_ToolCoolant_Lable | Tool Coolant | Label of Operation tool coolant |  | Tool Coolant | Tool Coolant | Tool Coolant | Tool Coolant | Tool Coolant | Tool Coolant | Tool Coolant | Tool Coolant | Tool Coolant | Tool Coolant | Tool Coolant | Tool Coolant | Tool Coolant | Tool Coolant
operation_ToolCoolant |  | Operation tool coolant |  | Flood |  | Flood | Flood | Flood | Flood | Flood | Flood | Flood | Flood | Flood | Flood | Flood | Flood
operation_ToolPar1_Lable | Diameter | Label of Operation tool Parameter1 |  | Diameter | Diameter | Diameter | Diameter | Diameter | Diameter | Diameter | Diameter | Diameter | Diameter | Diameter | Diameter | Diameter | Diameter
operation_ToolPar1 |  | Operation tool Parameter1 |  | 12 mm | 40 mm | 12 mm | 8 mm | 12 mm | 12 mm | 12 mm | 12 mm | 10 mm | 10 mm | 10 mm | 10 mm | 4 mm | 6 mm
operation_ToolPar2_Lable | Corner radius | Label of Operation tool Parameter2 |  | Corner radius | Corner radius | Corner radius | Corner radius | Corner radius | Corner radius | Corner radius | Corner radius | Corner radius | Corner radius | Corner radius | Corner radius | Corner radius | Corner radius
operation_ToolPar2 |  | Operation tool Parameter2 |  | 0 mm | 0.8 mm | 1 mm | 1 mm | 1 mm | 1 mm | 1 mm | 1 mm | 5 mm | 5 mm | 5 mm | 5 mm | 2 mm | 3 mm
operation_ToolSpin1_Lable | Spin Finish | Label of Operation tool finish spin | Spin Finish | Spin Finish | Spin Finish | Spin Finish | Spin Finish | Spin Finish | Spin Finish | Spin Finish | Spin Finish | Spin Finish | Spin Finish | Spin Finish | Spin Finish | Spin Finish | Spin Finish
operation_ToolSpin1 | 1000 | Operation tool finish spin | 1000 | 2500 | 1000 | 2500 | 3500 | 3600 | 3600 | 3600 | 3600 | 1000 | 1000 | 1000 | 1000 | 6000 | 4000
operation_ToolSpin2_Lable | Spin rate | Label of Operation tool spin rate |  | Spin rate
operation_ToolSpin2 |  | Operation tool spin rate |  | 2500
operation_ToolFeed1_Lable | Feed XY/Feed Normal | Label of Tool feed XY | Feed XY/Feed Normal | Feed XY/Feed Normal | Feed XY/Feed Normal | Feed XY/Feed Normal | Feed XY/Feed Normal | Feed XY/Feed Normal | Feed XY/Feed Normal | Feed XY/Feed Normal | Feed XY/Feed Normal | Feed XY/Feed Normal | Feed XY/Feed Normal | Feed XY/Feed Normal | Feed XY/Feed Normal | Feed XY/Feed Normal | Feed XY/Feed Normal
operation_ToolFeed1 | 1000 | Tool feed XY | 1000 | 1000 | 1000 | 1000 | 800 | 800 | 800 | 800 | 800 | 33 | 33 | 33 | 100 | 800 | 500
operation_ToolFeed2_Lable | Feed Z/Feed Finish | Label of Tool feed Z | Feed Z/Feed Finish | Feed Z/Feed Finish |  |  |  | Feed Z/Feed Finish | Feed Z/Feed Finish | Feed Z/Feed Finish | Feed Z/Feed Finish | Feed Z/Feed Finish | Feed Z/Feed Finish | Feed Z/Feed Finish |  |  | Feed Z/Feed Finish
operation_ToolFeed2 | 500 | Tool feed Z | 500 | 600 |  |  |  | 1200 | 1200 | 1200 | 1200 | 100 | 100 | 100 |  |  | 800
operation_ToolFeed3_Lable | Feed finish | Label of Tool finish feed |  | Feed finish
operation_ToolFeed3 |  | Tool finish feed |  | 1000
operation_Description_Lable | Operation description | Label of Operation description | Operation description | Operation description | Operation description | Operation description | Operation description | Operation description | Operation description | Operation description | Operation description | Operation description | Operation description | Operation description | Operation description | Operation description | Operation description
operation_Description |  | Operation description
operation_Image_Lable | Image | Label of Operation image |  | Image | Image | Image | Image | Image | Image | Image | Image | Image | Image | Image | Image | Image | Image
operation_Image |  | Operation image |  | JA08427.png | JA15430.png | JA03903.png | JA23685.png | JA10050.png | JA27734.png | JA27757.png | JA07076.png | JA09242.png | JA04375.png | JA12314.png | JA27994.png | JA16096.png | JA21074.png
operation_Par |  | Operation parameter
operation_MinOffset |  | Minimal offset (HSM) |  |  | 19.2 | 5 | 0 | [7 empty] | 0 | 0
operation_OffsetWall |  | Wall offset (HSM) |  |  | 0.5 | 0.5 | 0 | 0 | 0 | 0 | 0 | 0 | 0 | 0 | 0 | 0 | 0
operation_OffsetFloor |  | Floor offset (HSM) |  |  | 0.2 | 0.2 | 0 | [7 empty] | 0 | 0
operation_SideStep_Lable |  | Label of Side step (HSM)
operation_SideStep |  | Side step (HSM) | [5 empty] | 3 | 1 | 2 | 1 | 1 | 1 | 1 |  |  | 1
operation_DownStep_Lable |  | Label of Down step (HSM)
operation_DownStep |  | Down step (HSM) |  |  | 1 | 0.333 | 1 | [7 empty] | 1 | 0.2
operation_PassesTolerance_Lable |  | Label of Passes tolerance (HSM)
operation_PassesTolerance |  | Passes tolerance (HSM) |  |  | 0.167 | 0.167 | 0.01 | [7 empty] | 0.01 | 0.02
operation_ToolFeedLinkUp_Lable |  | Label of Link up feed rate (HSM)
operation_ToolFeedLinkUp |  | Link up feed rate (HSM) |  |  | 2000 | 2000 | 1600 | [7 empty] | 200 | 1600
operation_ToolFeedLinkDown_Lable |  | Label of Link down feed rate (HSM)
operation_ToolFeedLinkDown |  | Link down feed rate (HSM) |  |  | 500 | 600 | 500 | [7 empty] | 33 | 500
operation_ClearenceLevel_Lable |  | Label of Clearence level (HSM)
operation_ClearenceLevel |  | Clearence level (HSM) |  | 10
operation_SafetyDistance_Lable |  | Label of Safety distance (HSM)
operation_SafetyDistance |  | Safety distance (HSM) |  | 2
operation_MotionLimitsMax_X | 181.79 | X max of tool motion limits | 181.79 | 151 | 0 | 0 | 0 | 0 | 0 | 0 | 0 | 0 | 0 | 0 | 0 | 0 | 0
operation_MotionLimitsMax_Y | 77 | Y max of tool motion limits | 77 | 103 | 0 | 0 | 0 | 0 | 0 | 0 | 0 | 0 | 0 | 0 | 0 | 0 | 0
operation_MotionLimitsMax_Z | 0 | Z max of tool motion limits | 0 | 0 | 0 | 0 | 0 | 0 | 0 | 0 | 0 | 0 | 0 | 0 | 0 | 0 | 0
operation_MotionLimitsMin_X | -181.79 | X max of tool motion limits | -181.79 | -151 | 0 | 0 | 0 | 0 | 0 | 0 | 0 | 0 | 0 | 0 | 0 | 0 | 0
operation_MotionLimitsMin_Y | -77 | Y min of tool motion limits | -77 | -93 | 0 | 0 | 0 | 0 | 0 | 0 | 0 | 0 | 0 | 0 | 0 | 0 | 0
operation_MotionLimitsMin_Z | 0 | Z min of tool motion limits | 0 | -76 | 0 | 0 | 0 | 0 | 0 | 0 | 0 | 0 | 0 | 0 | 0 | 0 | 0
operation_MotionLimitsMin_Zaa |  | Z min of tool motion limits
operation_ToolIndex | 8 | Order # of the tool used in this operation | 8 | 2 | 8 | 3 | 5 | 1 | 1 | 1 | 1 | 4 | 4 | 4 | 4 | 7 | 6
operation_ParCount | 0 | The number of operation's parameters | 0 | 6 | 3 | 3 | 3 | 1 | 1 | 1 | 1 | 1 | 1 | 1 | 3 | 3 | 1
operation_Par1_Lable | Upper Level | Operation parameter |  | Upper Level | Z top | Z top | Z top | Pattern Cut Type | Pattern Cut Type | Pattern Cut Type | Pattern Cut Type | Pattern Cut Type | Pattern Cut Type | Pattern Cut Type | Z top | Z top | Pattern Cut Type
operation_Par1 |  | Operation parameter |  | 0 | 0.2 | 0.2 | -0.1 | Parallel to curve | Parallel cuts | Parallel to curve | Parallel cuts | Morph between 2 curves | Morph between 2 curves | Parallel to curve | 0 | 0 | Morph between 2 surfaces
operation_Par2_Lable | Profile depth | Operation parameter |  | Profile depth | Z bottom | Z bottom | Z bottom | [7 empty] | Z bottom | Z bottom
operation_Par2 |  | Operation parameter |  | 76 | -43 | -74 | -44 | [7 empty] | -74 | -43
operation_Par3_Lable | Compensation | Operation parameter |  | Compensation | Technology | Technology | Technology | [7 empty] | Technology | Technology
operation_Par3 |  | Operation parameter |  | No | Contour roughing | Rest roughing | Mixed Constant Z with Constant step machining | [7 empty] | 3D Corner offset | Rest Machining
operation_Par4_Lable |  | Operation parameter
operation_Par4 |  | Operation parameter
operation_Par5_Lable | Finish | Operation parameter |  | Finish
operation_Par5 |  | Operation parameter |  | Yes
operation_Par6_Lable | Step down | Operation parameter |  | Step down
operation_Par6 |  | Operation parameter |  | 10

## DataXMLpictures
1
picture_Index | 1
picture_PicturesNumber | 0
picture_Name |  | Picture file name